## Sheet1
Instruction	Opcode (Binary)	Funct (Binary)	Control Signals
			ALUSrc	ALUControl	MemtoReg	s_DMemWr [MemWrite from text]	s_RegWr [RegWrite from text]	RegDst	beq	bne	j	jr	sltu	shiftVariable	upper_immediate	halt					Note: other signals you may have must be correctly assigned for the add; if you redefined these signals, you probably will need to change the sample values					Note: these are example control signals from the text and your skeleton code; you will need to add more control signals; you may rename any control signals, except those given in the skeleton code.
addi	"001000"	"------"	1 [use the appropriately extended immediate as source B]	0010 [the alu will perform an add of A and B]	0 [addi does NOT read from memory]	0 [addi does NOT write to memory]	1 [addi writes back to a register]	0 [addi uses rt as destination register rather than rd]	0	0	0	0	0	0	0	0
add	“000000”	“100000”	0	0010	0	0	1	1	0	0	0	0	0	0	0	0
addiu	“000000”	"------"	1	0010	0	0	1	0	0	0	0	0	0	0	0
addu	“000000”	“100001”	0	0010	0	0	1	1	0	0	0	0	0	0	0	0
and	“000000”	“100100”	0	1110	0	0	1	1	0	0	0	0	0	0	0	0
andi	“001100”	"------"	1	1110	0	0	1	0	0	0	0	0	0	0	0
lui	“001111”	"------"	1		0	0	1	0	0	0	0	0	0	0	1	0
lw	“100011”	"------"	1	0010	1	0	1	0	0	0	0	0	0	0	0
nor	“000000”	“100111”	0	0011	0	0	1	1	0	0	0	0	0	0	0	0
xor	“000000”	“100110”	0	0100	0	0	1	1	0	0	0	0	0	0	0	0
xori	“001110”	"------"	1	0100	0	0	1	0	0	0	0	0	0	0	0
or	“000000”	“100101”	0	0001	0	0	1	1	0	0	0	0	0	0	0	0
ori	“001101”	"------"	1	0001	0	0	1	0	0	0	0	0	0	0	0
slt	“000000”	“101010”	0	0111	0	0	1	1	0	0	0	0	0	0	0	0
slti	“001010”	"------"	1	0111	0	0	1	0	0	0	0	0	0	0	0
sltiu	“000000”	"------"	1	0111	0	0	1	0	0	0	0	0	1	0	0	0
sltu	“000000”	“101011”	0	0111	0	0	1	1	0	0	0	0	1	0	0	0
sll	“000000”	“000000”	0	1111	0	0	1	1	0	0	0	0	0	0	0	0
srl	“000000”	“000010”	0	1000	0	0	1	1	0	0	0	0	0	0	0	0
sra	“000000”	“000011”	0		0	0	1	1	0	0	0	0	0	0	0	0
sllv	“000000”	“000100”	0		0	0	1	1	0	0	0	0	0	1	0	0
srlv	“000000”	“000110”	0		0	0	1	1	0	0	0	0	0	1	0	0
srav	“000000”	“000111”	0		0	0	1	1	0	0	0	0	0	1	0	0
sw	“101011”	"------"	1	0010	0	1	0	0	0	0	0	0	0	0
sub	“000000”	“100010”	0	0110	0	0	1	1	0	0	0	0	0	0	0	0
subu	“000000”	“100011”	0	0110	0	0	1	1	0	0	0	0	0	0	0	0
beq	“000100”	"------"	0	1010	0	0	0	0	1	0	0	0	0	0	0	0
bne	“000101”	"------"	0	1011	0	0	0	0	0	1	0	0	0	0	0	0
j	“000010”	"------"	0		0	0	0	0	0	0	1	0	0	0	0	0
jal	“000011”	"------"	0		0	0	1	0	0	0	1	0	0	0	0	0
jr	“000000”	“001000”	0		0	0	0	1	0	0	0	1	0	0	0	0
halt	“010001”	"------"	0		0	0	0	0	0	0	0	0	1
noop	“111111”	“------”