## Sheet1
Instruction | Opcode (Binary) | Funct (Binary) | Control Signals
|  |  | ALUSrc | ALUControl | MemtoReg | s_DMemWr [MemWrite from text] | s_RegWr [RegWrite from text] | RegDst | beq | bne | j | jr | sltu | shiftVariable | upper_immediate | halt | Note: other signals you may have must be correctly assigned for the add; if you redefined these signals, you probably will need to change the sample values | Note: these are example control signals from the text and your skeleton code; you will need to add more control signals; you may rename any control signals, except those given in the skeleton code.
addi | "001000" | "------" | 1 [use the appropriately extended immediate as source B] | 0010 [the alu will perform an add of A and B] | 0 [addi does NOT read from memory] | 0 [addi does NOT write to memory] | 1 [addi writes back to a register] | 0 [addi uses rt as destination register rather than rd] | 0 | 0 | 0 | 0 | 0 | 0 | 0 | 0
add | “000000” | “100000” | 0 | 10 | 0 | 0 | 1 | 1 | 0 | 0 | 0 | 0 | 0 | 0 | 0 | 0
addiu | “000000” | "------" | 1 | 10 | 0 | 0 | 1 | 0 | 0 | 0 | 0 | 0 | 0 | 0 | 0 | 0
addu | “000000” | “100001” | 0 | 10 | 0 | 0 | 1 | 1 | 0 | 0 | 0 | 0 | 0 | 0 | 0 | 0
and | “000000” | “100100” | 0 | 1110 | 0 | 0 | 1 | 1 | 0 | 0 | 0 | 0 | 0 | 0 | 0 | 0
andi | “001100” | "------" | 1 | 1110 | 0 | 0 | 1 | 0 | 0 | 0 | 0 | 0 | 0 | 0 | 0 | 0
lui | “001111” | "------" | 1 |  | 0 | 0 | 1 | 0 | 0 | 0 | 0 | 0 | 0 | 0 | 1 | 0
lw | “100011” | "------" | 1 | 10 | 1 | 0 | 1 | 0 | 0 | 0 | 0 | 0 | 0 | 0 | 0 | 0
nor | “000000” | “100111” | 0 | 11 | 0 | 0 | 1 | 1 | 0 | 0 | 0 | 0 | 0 | 0 | 0 | 0
xor | “000000” | “100110” | 0 | 100 | 0 | 0 | 1 | 1 | 0 | 0 | 0 | 0 | 0 | 0 | 0 | 0
xori | “001110” | "------" | 1 | 100 | 0 | 0 | 1 | 0 | 0 | 0 | 0 | 0 | 0 | 0 | 0 | 0
or | “000000” | “100101” | 0 | 1 | 0 | 0 | 1 | 1 | 0 | 0 | 0 | 0 | 0 | 0 | 0 | 0
ori | “001101” | "------" | 1 | 1 | 0 | 0 | 1 | 0 | 0 | 0 | 0 | 0 | 0 | 0 | 0 | 0
slt | “000000” | “101010” | 0 | 111 | 0 | 0 | 1 | 1 | 0 | 0 | 0 | 0 | 0 | 0 | 0 | 0
slti | “001010” | "------" | 1 | 111 | 0 | 0 | 1 | 0 | 0 | 0 | 0 | 0 | 0 | 0 | 0 | 0
sltiu | “000000” | "------" | 1 | 111 | 0 | 0 | 1 | 0 | 0 | 0 | 0 | 0 | 1 | 0 | 0 | 0
sltu | “000000” | “101011” | 0 | 111 | 0 | 0 | 1 | 1 | 0 | 0 | 0 | 0 | 1 | 0 | 0 | 0
sll | “000000” | “000000” | 0 | 1111 | 0 | 0 | 1 | 1 | 0 | 0 | 0 | 0 | 0 | 0 | 0 | 0
srl | “000000” | “000010” | 0 | 1000 | 0 | 0 | 1 | 1 | 0 | 0 | 0 | 0 | 0 | 0 | 0 | 0
sra | “000000” | “000011” | 0 |  | 0 | 0 | 1 | 1 | 0 | 0 | 0 | 0 | 0 | 0 | 0 | 0
sllv | “000000” | “000100” | 0 |  | 0 | 0 | 1 | 1 | 0 | 0 | 0 | 0 | 0 | 1 | 0 | 0
srlv | “000000” | “000110” | 0 |  | 0 | 0 | 1 | 1 | 0 | 0 | 0 | 0 | 0 | 1 | 0 | 0
srav | “000000” | “000111” | 0 |  | 0 | 0 | 1 | 1 | 0 | 0 | 0 | 0 | 0 | 1 | 0 | 0
sw | “101011” | "------" | 1 | 10 | 0 | 1 | 0 | 0 | 0 | 0 | 0 | 0 | 0 | 0 | 0 | 0
sub | “000000” | “100010” | 0 | 110 | 0 | 0 | 1 | 1 | 0 | 0 | 0 | 0 | 0 | 0 | 0 | 0
subu | “000000” | “100011” | 0 | 110 | 0 | 0 | 1 | 1 | 0 | 0 | 0 | 0 | 0 | 0 | 0 | 0
beq | “000100” | "------" | 0 | 1010 | 0 | 0 | 0 | 0 | 1 | 0 | 0 | 0 | 0 | 0 | 0 | 0
bne | “000101” | "------" | 0 | 1011 | 0 | 0 | 0 | 0 | 0 | 1 | 0 | 0 | 0 | 0 | 0 | 0
j | “000010” | "------" | 0 |  | 0 | 0 | 0 | 0 | 0 | 0 | 1 | 0 | 0 | 0 | 0 | 0
jal | “000011” | "------" | 0 |  | 0 | 0 | 1 | 0 | 0 | 0 | 1 | 0 | 0 | 0 | 0 | 0
jr | “000000” | “001000” | 0 |  | 0 | 0 | 0 | 1 | 0 | 0 | 0 | 1 | 0 | 0 | 0 | 0
halt | “010001” | "------" | 0 |  | 0 | 0 | 0 | 0 | 0 | 0 | 0 | 0 | 0 | 0 | 0 | 1
noop | “111111” | “------”